## Area Budget
Core Area Calculations
Name of Block | Category | Gate/FF Count | Area (um2) | Comments
Input Buffer Register | Reg. w/ Reset | 648 | 1555200 | 9*9 pixel buffer (9*9*8)
Gaussian Multiply Block | Combinational | 0 | 0 | No gates required for bit shifting
Gaussian Add Block | Combinational | 1296 | 972000 | Based on full_adder design (8*6)*(9*3)
Gaussian Buffer Register | Reg. w/ Reset | 392 | 940800 | 7*7 pixel buffer (7*7*8)
Gradient Calculation Block | Combinational | 2016 | 1512000 | No gates required for bit shifting , (8*6)*(7*3*2) adders
Magnitude Calculation Block | Combinational | 1024 | 768000 | 2 8*8bit multipliers (60*8*2), 8 bit adder (48), 8 bit mux (16)
Gmag Buffer Register | Reg. w/ Reset | 200 | 480000 | 5*5 pixel buffer (5*5*8)
Gx Buffer Register | Reg. w/ Reset | 200 | 480000 | 5*5 pixel buffer (5*5*8)
Gy Buffer Register | Reg. w/ Reset | 200 | 480000 | 5*5 pixel buffer (5*5*8)
NMS Selector Block | Combinational | 2520 | 1890000 | 8bit/pixel*(8-1 pixels input)*3mux*(5*3) in parallel
NMS Comparator Block | Combinational | 360 | 270000 | 8bit/pixel *(2-1 pixels input) *3mux*(5*3) in parallel
NMS Buffer Register | Reg. w/ Reset | 72 | 172800 | 3*3 pixel buffer (3*3*8)
Threshold/Hysteresis Logic Block | Combinational | 41 | 30750 | Based on code written/mapped
Main Controller State Register | Reg. w/ Reset | 44 | 105600 | 17 states (5), Main Counter (7), Count_Read_X (8), Count_Read_Y (8), Count_Write_X (8), Count_Write_Y (8)
Main Controller Next State Logic | Combinational | 5 | 3750 | 17 states (5)
Main Controller Output Logic | Combinational | 13 | 9750 | 17 states (5), To_Write (8)
Timer/Counter Register | Reg. w/ Reset | 44 | 105600 | 5 Timer Enables (5), (7)+(8)+(8)+(8)+(8) Counters
Total Core Area |  |  | 9551550
Chip Area Calculations (units in um or um2)
Number of I/O Pads: | 98
I/O Pad Dimensions: | 90 | by | 300
I/O Based Padframe Dimensions: | 2805 | by | 2805
Core Dimensions | 3090.5582 | by | 3090.5582
Core Based Padframe Dimensions: | 3990.5582 | by | 3990.5582
Final Padframe Dimensions: | 3990.5582 | by | 3990.5582
Final Chip Area: | 15924554.7636

## Timing Budget
Starting Component | Propagation Delay (ns) | Combinational Logic | Propagation Delay (ns) | Ending Component | Setup Time or Propagation Delay (ns) | Total Path Delay (ns) | Target Clock Period (ns)
Off-chip SRAM | 10 | None | 0 | Input Buffer | 0.2 | 10.2 | 10
Input Buffer | 0.2 | Gaussian Multiply/Add Blocks | 4.8 | Gaussian Buffer | 0.2 | 5.2 | 10
Gaussian Buffer | 0.2 | Gradient/Magnitude Calculation Blocks | 5.8 | Gradient/Magnitude Buffer | 0.2 | 6.2 | 10
Gradient/Magnitude Buffer | 0.2 | NMS Selector/Comparator Blocks | 2.8 | NMS Buffer | 0.2 | 3.2 | 10
NMS Buffer | 0.2 | Threshold/Hysteresis Block | 1.4 | To_Write Wire | 0 | 1.6 | 10
To_Write Wire | 0 | None | 0 | Off-chip SRAM | 10 | 10 | 10