## Area Budget
Core Area Calculations
Name of Block | Category | Gate/FF Count | Area (um2) | Comments
Input Buffer Register | Reg. w/ Reset | 216 | 518400 | 9*3pixel buffer (9*3*8)
Gaussian Multiply Block | Combinational | 0 | 0 | No gates required for bit shifting
Gaussian Add Block | Combinational | 1296 | 972000 | Based on full_adder design (8*6*27)
Gaussian Buffer Register | Reg. w/ Reset | 168 | 403200 | 7*3pixel buffer (7*3*8)
Gaussian Controller State Register | Reg. w/ Reset | 16 | 38400 | 2 for states, 14 for counter
Gaussian Controller Next State Logic | Combinational | 20 | 15000
Gradient Calculation Block | Combinational | 720 | 540000 | 9 8bitx8bit multipliers and 9 8bit adders
Magnitude Calculation Block | Combinational | 128 | 96000 | 2 8*8bit multipliers (64), 8 bit adder (48), 8 bit mux (16)
Gradient/Magnitude Buffer Register | Reg. w/ Reset | 120 | 288000 | 5*3pixel buffer (5*3*8)
Gradient/Magnitude Controller State Register | Reg. w/ Reset | 7 | 16800 | 2 for states, 5 for counter
Gradient/Magnitude Controller Next State Logic | Combinational | 20 | 15000
NMS 3x3 Window Register | Reg. w/ Reset | 72 | 172800 | 3*3 pixels * 8 bits/pixel
NMS Selector Block | Combinational | 168 | 126000 | 8bit/pixel*(8-1 pixels input)*3mux
NMS Comparator Block | Combinational | 24 | 18000 | 8bit/pixel *(2-1 pixels input) *3mux
NMS Buffer Register | Reg. w/ Reset | 72 | 172800 | 3*3pixel buffer (3*3*8)
NMS Controller State Register | Reg. w/ Reset | 6 | 14400 | 2 for states, 4 for counter
NMS Controller Next State Logic | Combinational | 20 | 15000
Threshold/Hysteresis Logic Block | Combinational | 41 | 30750 | Based on code written/mapped
Threshold/Hysteresis Controller State Register | Reg. w/ Reset | 16 | 38400 | 2 for states, 14 for counter
Threshold/Hysteresis Controller Next State Logic | Combinational | 20 | 15000
Main Controller State Register | Reg. w/ Reset | 21 | 50400 | 1 SRAM read/write, 2*3 buffer control, 14 pixel id
Main Controller Next State Logic | Combinational | 20 | 15000
Total Core Area |  |  | 3505950
Chip Area Calculations (units in um or um2)
Number of I/O Pads: | 29
I/O Pad Dimensions: | 90 | by | 300
I/O Based Padframe Dimensions: | 1252.5 | by | 1252.5
Core Dimensions | 1872.4182 | by | 1872.4182
Core Based Padframe Dimensions: | 2772.4182 | by | 2772.4182
Final Padframe Dimensions: | 2772.4182 | by | 2772.4182
Final Chip Area: | 7686302.8005

## Timing Budget
Starting Component | Propagation Delay (ns) | Combinational Logic | Propagation Delay (ns) | Ending Component | Setup Time or Propagation Delay (ns) | Total Path Delay (ns) | Target Clock Period (ns)
Off-chip SRAM | 10 | None | 0 | Input Buffer | 0.2 | 10.2 | 10
Input Buffer | 0.2 | Gaussian Multiply/Add Blocks | 4.8 | Gaussian Buffer | 0.2 | 5.2 | 10
Gaussian Buffer | 0.2 | Gradient/Magnitude Calculation Blocks | 5.8 | Gradient/Magnitude Buffer | 0.2 | 6.2 | 10
Gradient/Magnitude Buffer | 0.2 | NMS Selector/Comparator Blocks | 2.8 | NMS Buffer | 0.2 | 3.2 | 10
NMS Buffer | 0.2 | Threshold/Hysteresis Block | 1.4 | Off-chip SRAM | 10 | 11.6 | 10